## Sheet1
Magnetic loop antenna calculator for round copper construction 1.8.2004 OH7SV
|  | Enter |  | Results
|  | here | Inductance (uH) | 2.0628
| Frequency (MHz) | 14.1 | Capacitance (pF) | 61.7655
| Loop conductor length (m) | 2.7 | XL = XC (ohms) | 182.7492
| Conductor diameter (mm) | 20 | Distributed C (pF) | 7.263
| RF power (W) | 5 | Tuning capacitance (pF) | 54.5025
|  |  | Main loop diameter (m) | 0.85944
|  |  | Feeding loop diameter (m) | 0.17189
|  |  | Radiation resistance (ohms) | 0.052054
|  |  | Loss resistance (ohms) | 0.042065
|  |  | Parallel resistance (kohms) | 177.4214
|  |  | Efficiency (%) | 55.3068
|  |  | Compared to ideal loop (dB) | -2.5722
|  |  | Loaded Q | 970.8464
|  |  | Bandwidth -3dB (kHz) | 14.5234
|  |  | Capcitor rms voltage (V) | 941.8635